## Script Inputs
Inputs
Insulation
Density (kg/m^3) | 2200
Conductive Coefficient (W/mK) | 0.304
Heat Capacity (J/kgK) | 1500
Thickness (m) | 0.000762
Conductor
Resistivity (ohm/m) | 0.001184
Density (kg/m^3) | 8900
Heat Capacity (J/kgK) | 377
Temperature Coefficient of Resistance (1/C) | 0.0013
Radius (m) | 0.0046482

## Material Properties
Insulation Material | PTFE
Density (kg/m^3) | 2160
Conductive Coefficient (W/mK) | 0.304
Heat Capacity (J/kgK) | 1000
Sources
Density
Conductive Coefficient
Heat Capacity
Conductor Material | Copper | NOTE: We can assume that tinnned copper and nickel plated copper have the same properties as copper
Density (kg/m^3) | 8940
Heat Capacity (J/kgK) | 376.812
Temperature Coefficient of Resistance (1/C) | 0.0042
Sources
Density
Heat Capacity
Temperature Coefficient of resistance

## Wire Options
Mouser Part Number | Mfr Part Number | Mfr. | Datasheet | Availability | Pricing | RoHS | Lifecycle | Product Detail | Product Type | Wire Gauge - AWG | Jacket Color | Cable Length | Stranding | Insulation Material | Voltage Rating | Conductor Material | Maximum Temperature
602-2855/1-100-06 | 2855/1 BL005 | Alpha Wire | https://www.mouser.com/datasheet/2/14/1_Tech_Data-3533231.pdf | 14 In Stock | $194.48 | RoHS Compliant |  | https://www.mouser.com/ProductDetail/Alpha-Wire/2855-1-BL005?qs=iXL3lsaaSSD7NPTu%2F3iINA%3D%3D&utm_source=mouser-refine-download&utm_medium=file&utm_campaign=2855%2F1%20BL005&utm_content=Alpha-Wire | Hook-up Wire | 22 AWG | Blue | 100 ft | Solid | Polytetrafluoroethylene (PTFE) | 600 V | MIL-DTL-16878/4 (Type E) | Silver Plated Copper | + 200 C | 2855
602-3116133-100 | 3116133 TN005 | Alpha Wire | https://www.mouser.com/datasheet/2/14/AW_Product_Specification-1837482.pdf | Non-Stocked Lead-Time 7 Weeks | $3,818.49 | RoHS Compliant |  | https://www.mouser.com/ProductDetail/Alpha-Wire/3116133-TN005?qs=T6B9nY5N7E5p81YxwIP0og%3D%3D&utm_source=mouser-refine-download&utm_medium=file&utm_campaign=3116133%20TN005&utm_content=Alpha-Wire | Hook-up Wire | 6 AWG | Brown (Tan) | 100 ft | 133 x 27 | Polytetrafluoroethylene (PTFE) | 600 V | Nickel Plated Copper | + 538 C
602-3136133-100 | 3136133 TN005 | Alpha Wire | https://www.mouser.com/datasheet/2/14/AW_Product_Specification-1837576.pdf | Non-Stocked Lead-Time 7 Weeks | $2,207.51 | RoHS Compliant |  | https://www.mouser.com/ProductDetail/Alpha-Wire/3136133-TN005?qs=G7mWZQZ8fQkBZRrM00HI8w%3D%3D&utm_source=mouser-refine-download&utm_medium=file&utm_campaign=3136133%20TN005&utm_content=Alpha-Wire | Hook-up Wire | 6 AWG | Brown (Tan) | 100 ft | 133 x 27 | Polytetrafluoroethylene (PTFE) | 600 V | Nickel Plated Copper | + 250 C
602-3118133-100 | 3118133 TN005 | Alpha Wire | https://www.mouser.com/datasheet/2/14/AW_Product_Specification-1837574.pdf | Non-Stocked Lead-Time 7 Weeks | $3,646.34 | RoHS Compliant |  | https://www.mouser.com/ProductDetail/Alpha-Wire/3118133-TN005?qs=a3uWCRt7CTTzFgcm2yHGDg%3D%3D&utm_source=mouser-refine-download&utm_medium=file&utm_campaign=3118133%20TN005&utm_content=Alpha-Wire | Hook-up Wire | 8 AWG | Brown (Tan) | 100 ft | 133 x 29 | Polytetrafluoroethylene (PTFE) | 600 V |  | Nickel Plated Copper | + 538 C
602-3138133-100-07 | 3138133 TN005 | Alpha Wire | https://www.mouser.com/datasheet/2/14/AW_Product_Specification-1837588.pdf | Non-Stocked Lead-Time 7 Weeks | $1,664.42 | RoHS Compliant |  | https://www.mouser.com/ProductDetail/Alpha-Wire/3138133-TN005?qs=8CQCJOZx3RLl2cO4zArjCQ%3D%3D&utm_source=mouser-refine-download&utm_medium=file&utm_campaign=3138133%20TN005&utm_content=Alpha-Wire | Hook-up Wire | 8 AWG | Brown (Tan) | 100 ft | 133 x 29 | Polytetrafluoroethylene (PTFE) | 600 V | Shielded |  | + 250 C | 3138
602-5859/10-100-01 | 5859/10 WH005 | Alpha Wire | https://www.mouser.com/datasheet/2/14/10_Tech_Data-3387509.pdf | 3 In Stock | $1,262.68 | RoHS Compliant |  | https://www.mouser.com/ProductDetail/Alpha-Wire/5859-10-WH005?qs=Hubc5LHSdV6YXFWV42aghA%3D%3D&utm_source=mouser-refine-download&utm_medium=file&utm_campaign=5859%2F10%20WH005&utm_content=Alpha-Wire | Hook-up Wire | 10 AWG | White | 100 ft | 37 x 26 | Polytetrafluoroethylene (PTFE) | 600 V | MIL-DTL-16878/4 (Type E) | Silver Plated Copper | + 200 C | 5859
602-3131000-100-07 | 3131000 TN005 | Alpha Wire | https://www.mouser.com/datasheet/2/14/AW_Product_Specification-1837443.pdf | 1 In Stock | $1,092.84 | RoHS Compliant |  | https://www.mouser.com/ProductDetail/Alpha-Wire/3131000-TN005?qs=a3uWCRt7CTTlRz15HfV6Cw%3D%3D&utm_source=mouser-refine-download&utm_medium=file&utm_campaign=3131000%20TN005&utm_content=Alpha-Wire | Hook-up Wire | 10 AWG | Brown (Tan) | 100 ft | 105 x 30 | Polytetrafluoroethylene (PTFE) | 600 V | Shielded |  | + 250 C | 3131
602-3111000-100 | 3111000 TN005 | Alpha Wire | https://www.mouser.com/datasheet/2/14/AW_Product_Specification-1837505.pdf | Lead-Time 7 Weeks | $1,594.27 | RoHS Compliant |  | https://www.mouser.com/ProductDetail/Alpha-Wire/3111000-TN005?qs=a3uWCRt7CTSYHTaaWKZtDw%3D%3D&utm_source=mouser-refine-download&utm_medium=file&utm_campaign=3111000%20TN005&utm_content=Alpha-Wire | Hook-up Wire | 10 AWG | Brown (Tan) | 100 ft | 105 x 30 | Polytetrafluoroethylene (PTFE) | 600 V |  | Nickel Plated Copper | + 538 C | 3111
602-5859/10BK005 | 5859/10 BK005 | Alpha Wire | https://www.mouser.com/datasheet/2/14/2023_MasterCat_English_20230609-3393530.pdf | Non-Stocked Lead-Time 16 Weeks | $1,680.97 | RoHS Compliant | New Product | https://www.mouser.com/ProductDetail/Alpha-Wire/5859-10-BK005?qs=t7xnP681wgXOiF9XOdhAag%3D%3D&utm_source=mouser-refine-download&utm_medium=file&utm_campaign=5859%2F10%20BK005&utm_content=Alpha-Wire | Hook-up Wire | 10 AWG | Black | 100 ft | 37 x 0.4 | Polytetrafluoroethylene (PTFE) | 600 V | MIL-DTL-16878/4 (Type E) | Silver Plated Copper | + 200 C | HU WIRE TEFLON